## Func Class - Capacity Values
Functional Class | Notes | Code | 1 Lane | 2 Lanes | 3 Lanes | 4 Lanes | 5 Lanes | 6 Lanes
Urban Interstate |  | 71 |  | 3660 | 5500 | 7320 | 9220 | 11000
Urban Intersate Frontage Road | Principal Arterial values | 61 | 880 | 2000 | 3020 | 4100
Urban Intersate Off-Ramp | Minor Arterial values | 91 | 750 | 1630 | 2520
Urban Intersate On-Ramp | Principal Arterial values | 81 | 880 | 2000 | 3020
Urban Principal Arterial | 40+ | 21 | 880 | 2000 | 3020 | 4040
Urban Principal Arterial | 35 or below | 21 | 750 | 1630 | 2520 | 3390
Limited Access Principal Arterial |  | 21 | 1190 | 2430 | 3645 | 4875
Urban Minor Arterial | Equal to Class II State Signalized Arterial | 31 | 750 | 1630 | 2520 | 3390
Urban Major Collector | 10% below Class II State Signalized | 41 | 675 | 1465 | 2268 | 3051
Urban Minor Collector |  | 11 | 600 | 1275 | 1900
Urban Local |  | 51 | 300 | n/a | n/a
Rural Interstate |  | 171 |  | 3040 | 4560 | 6760
Rural Intersate Frontage Road |  | 161 | 880 | 2000 | 3020
Rural Intersate Off-Ramp |  | 181 | 750 | 1630 | 2520
Rural Intersate On-Ramp |  | 191 | 880 | 2000 | 3020
Rural Principal Arterial | Equal to FDOT State Signalized | 121 | 740 | 1580 | 2400
Rural Minor Arterial | Non-State Signalized | 131 | 675 | 1467 | 2268
Rural Major Collector |  | 141 | 675 | 1467 | 2268
Rural Minor Collector |  | 111 | 600 | 1320.3 | 2041.2
Principal Arterials & Limited Access Facilities
Urban Principal Arterial | 40+ | 21 | 880 | 2000 | 3020 | 4040
LA Principal Arterial - Class I | Urban Highway/True Limited Access | 21 | 1190 | 2430 | 3645 | 4875
LA Principal Arterial - Class II | Controlled Access | 21 | 1035 | 2215 | 3332.5 | 4457.5
LA Principal Arterial - Class III | Compromised Access | 21 | 880 | 2000 | 3020 | 4040
Adjustments
1 lane each dir. - divided center turn lane (CTL) | Add 5%
1 lane each dir. - undivided/no center turn lane | Subtract 20%
1 lane each dir. - Minimal access at present | No adjustment
Multi-lane - default assumption is divided | No adjustment
Multi-lane - undivided/no center turn lane | Subtract 20%
Note on G8: Aaron Sussman: MRCOG value
Note on A11: Aaron Sussman: MRCOG value. 10% below Minor Arterial.
Note on D12: Aaron Sussman: MRCOG value One-half on minor collector
Note on A20: Aaron Sussman: MRCOG value. 10% below Minor Arterial.
Note on D20: Aaron Sussman: Rounded from 599 to 600
Note on G24: Aaron Sussman: MRCOG value
Note on G25: Aaron Sussman: MRCOG value

## Notes
Notes
In a number of cases, a new posted speed value is applied to ensure consistency among all links in a corridor.
Occasionally a series of links with a speed limit of 40 MPH is broken by a link with a speed limit of 35 MPH.
This change is important since a different capacity value is applied depending on whether the principal arterial has a speed limit of 35 versus 40 MPH.
By keeping uniform speed, and therefore capacity values, it is easier to assess variations within a corridor.
Other changes made manually when there is a substantial difference between the link and adjacent links.
Round to the nearest 5
Limited Access Class Definitions
Class 1 | Urban Highway | True limited access facility with interchanges rather than signalized intersections
Class 2 | Controlled Access | Full access limited to intersections spaced at 1/3 to 1/2-mile. Protected turn lanes and right-in, right-out permitted
Class 3 | Compromised Access | Limited access policy exists with goal to expedite traffic flow while accomodating residential and business needs
If a minor arterial with no center turn lanes is adjacent to a major collector with no turn lanes
the capacity for major collectors was assigned. Otherwise, the adjustment would result in a lower capacity value
for the minor arterial than for a collector (which were not subject to adjustments).
Values are based on Florida DOT Level of Service by Functional Class, December 2012